## Sheet1
Data Sheet - DEDICATED LED PRODUCT | Information from Supplier
CLA Logo Type | CLA EXTERIOR
Catalogue Category | Interior LIGHTING
Peach Group Name | Step Lights - Interior
CLA Part Number | STE28 | STE29 | STE30 | STE31
PART DETAIL
Fitting Detail
IP Rating | IP20 (IP44 For Front Part) | IP20 (IP44 For Front Part) | IP20 (IP44 For Front Part) | IP20 (IP44 For Front Part)
IK Rating | IK06 | IK06 | IK06 | IK06
Warranty | 2 year | 2 year | 2 year | 2 year
Warranty Conditions (if applicable) | N/A | N/A | N/A | N/A
Suitable for use 24 hours / 7 days a week YES or NO | NO | NO | NO | NO
If NO, recommended usage | 8 Hrs/Day | 8 Hrs/Day | 8 Hrs/Day | 8 Hrs/Day
Colour / Shape / Mounting (Recessed or Surface Mounted) | Black/Round (Eyelid)/ Recessed Mounted | White/Round (Eyelid)/ Recessed Mounted | Black/Square (Eyelid)/ Recessed Mounted | White/Square (Eyelid)/ Recessed Mounted
Photograph Product (Lit) 亮
Photograph Product Lit
Photograph Product (UnLit)
Line Drawing
Globe Base | N/A | N/A | N/A | N/A
Cut Out Size | 62mm | 62mm | 62mm | 62mm
Dimension and weight 1 piece (Length / width and depth) | OD 85mm x H 55mm (0.2Kg) | OD 85mm x H 55mm (0.2Kg) | OD 85mm x H 55mm (0.21 Kg) | OD 84mm x H 52mm (0.21 Kg)
Barcode | 9326191040733 | 9326191040740 | 9326191040757 | 9326191040764
Country of Manufacture | PRC | PRC | PRC | PRC
Shade Construction Material | N/A | N/A | N/A | N/A
Shade Shape | N/A | N/A | N/A | N/A
Shade (Outer) Colour / Pantone | N/A | N/A | N/A | N/A
Shade (Inner) Finish (smooth / dimpled etc) | N/A | N/A | N/A | N/A
Shade (Inner) Colour / Pantone | N/A | N/A | N/A | N/A
Lampholder Cover Construction Material | N/A | N/A | N/A | N/A
Lampholder Cover Finish (electroplated or powdercoated) | N/A | N/A | N/A | N/A
Lampholder Cover Colour / Pantone | N/A | N/A | N/A | N/A
Cable / Suspension Construction Material | PVC | PVC | PVC | PVC
Cable / Suspension Colour | White | White | White | White
Cable / Suspension Length(s) | 100mm | 100mm | 100mm | 100mm
Cable / Suspension Adjustable YES or NO | N/A | N/A | N/A | N/A
Chain / Rod / Spike Construction Material / Colour | N/A | N/A | N/A | N/A
Chain / Rod / Stand Lengths (and use restrictions if applicable) | N/A | N/A | N/A | N/A
Chain / Rod / Spike Construction Material | N/A | N/A | N/A | N/A
Chain / Rod / Spike Dimensions (Number of sections / Dimensions of each L x OD) | N/A | N/A | N/A | N/A
Screw Material | Iron | Iron | Iron | Iron
Spring Material | Iron | Iron | Iron | Iron
Diffuser Construction Material | Glass | Glass | Glass | Glass
Diffuser Dimensions | N/A | N/A | N/A | N/A
Diffuser Colour | Clear | Clear | Clear | Clear
Maximum Load Capacity / Can be driven over YES or NO | N/A | N/A | N/A | N/A
Ceiling Canopy Construction Material | N/A | N/A | N/A | N/A
Ceiling Canopy Finish (electroplated or powdercoated) | N/A | N/A | N/A | N/A
Ceiling Canopy Colour / Pantone | N/A | N/A | N/A | N/A
Ceiling Canopy / Base Shape | N/A | N/A | N/A | N/A
Ceiling Canopy / Base Dimensions (OD X D) | N/A | N/A | N/A | N/A
Faceplate Construction Material | Aluminium | Aluminium | Aluminium | Aluminium
Faceplate Finish (electroplated or powdercoated) | Powdercoated | Powdercoated | Powdercoated | Powdercoated
Faceplate Colour / Pantone | Black | White | Black | White
Housing Construction Material | Aluminium | Aluminium | Aluminium | Aluminium
Housing Colour / Pantone | Black | Black | Black | Black
Corrosion Treatment Type | N/A | N/A | N/A | N/A
Housing Dimensions | 79mm*53mm (with spring) | 79mm*53mm (with spring) | 79mm*53mm (with spring) | 79mm*53mm (with spring)
Sleeve / Canister Construction Material | N/A | N/A | N/A | N/A
Sleeve / Canister Dimensions (H X OD) | N/A | N/A | N/A | N/A
Sleeve / Canister Cutout (H X OD) | N/A | N/A | N/A | N/A
Mounting Type (Recessed or surface mounted) | Recessed Mounted | Recessed Mounted | Recessed Mounted | Recessed Mounted
Adjustable YES or NO | N/A | N/A | N/A | N/A
Degree of Adjustability / Tilt / Swivel | N/A | N/A | N/A | N/A
Mounting Plate / Bracket / Base / Back Plate Material | N/A | N/A | N/A | N/A
Mounting Plate / Bracket / Base / Back Plate Dimensions | N/A | N/A | N/A | N/A
LED Detail
Wattage | 5W | 5W | 5W | 5W
Colour changeable YES or NO | YES | YES | YES | YES
If YES, mechanism type (SWITCH on rear / Remote Control etc) | Switch on the Driver | Switch on the Driver | Switch on the Driver | Switch on the Driver
Kelvin / Colour Temperature(s) (Separate for each kelvin if multi coloured) | 3000K/4000K/6000K | 3000K/4000K/6000K | 3000K/4000K/6000K | 3000K/4000K/6000K
Lumens (per Kelvin) | 100lm / 120 lm / 110lm (with cover) | 100lm / 120 lm / 110lm (with cover) | 100lm / 120 lm / 110lm (with cover) | 100lm / 120 lm / 110lm (with cover)
LED Chip Manufacturer | SANAN | SANAN | SANAN | SANAN
LED Chip Type | COB | COB | COB | COB
Beam Angle | 38° | 38° | 38° | 38°
CRI | 80 | 80 | 80 | 80
Equilavent Incandescent Wattage | 25W | 25W | 25W | 25W
Luminous Efficiency (If available) | N/A | N/A | N/A | N/A
Power Factor | >0.8 | >0.8 | >0.8 | >0.8
Operating Temperature | -20℃~50℃ | -20℃~50℃ | -20℃~50℃ | -20℃~50℃
The life of the lamp will gradually reduce if used outside these temperature parameters | Yes | Yes |  | Yes
Nominal/Average Lifetime | ≥8000h | ≥8000h | ≥8000h | ≥8000h
Control Gear Detail
Driver external (attached with flex and cavity space required) or/ inbuilt (attached or part of fitting - no cavity required) | External | External | External | External
Driver Hardwired OR Plug in Or Battery Operated
Driver Dimensions (L X W X D + Flex and Plug Detail) | L 62mm x W 43mm X D 24mm | L 62mm x W 43mm X D 24mm | L 62mm x W 43mm X D 24mm | L 62mm x W 43mm X D 24mm
Driver Brand | N/A | N/A | N/A | N/A
Driver Model (Fuse Resistor / PCB Model) | FJ-5-7 | FJ-5-7 | FJ-5-7 | FJ-5-7
Input Voltage | 240V | 240V | 240V | 240V
Rated Frequency | 50/60 Hz | 50/60 Hz | 50/60 Hz | 50/60 Hz
Driver Input Voltage Range | 220-240VAC | 220-240VAC | 220-240VAC | 220-240VAC
Driver Constant Current or Constant Voltage | Constant Current | Constant Current | Constant Current | Constant Current
Driver output voltage | 30-40VDC | 30-40VDC | 30-40VDC | 30-40VDC
Start Character
Driver minimum load | 0.5W | 0.5W | 0.5W | 0.5W
Driver maximum load | 5W | 5W | 5W | 5W
Driver Input Current | 0.026A | 0.026A | 0.026A | 0.026A
Driver output Current | 120mA | 120mA | 120mA | 120mA
Driver inrush Current | N/A | N/A | N/A | N/A
Driver Nominal Current | N/A | N/A | N/A | N/A
Driver Ripple Noise | N/A | N/A | N/A | N/A
Dimmable YES or NO | YES | YES | YES | YES
Recommended Dimmers / Drivers
Recommended Pieces per Dimmer /Driver (minimum and maximum) | Please check with your electrician | Please check with your electrician | Please check with your electrician | Please check with your electrician
2 Way Switching YES or NO | YES | YES | YES | YES
Sensor Appropriate YES or NO | YES | YES | YES | YES
Working Temperature | Any PIR Or Microwave Sensor | Any PIR Or Microwave Sensor | Any PIR Or Microwave Sensor | Any PIR Or Microwave Sensor
Working Humidity | N/A | N/A | N/A | N/A
Maximum Output Cable Length | N/A | N/A | N/A | N/A
Overload Protection YES or NO | YES | YES | YES | YES
Thermal Protection YES or NO | YES | YES | YES | YES
Short Circuit Protection YES or NO | YES | YES | YES | YES
Cable suitable for use with | N/A | N/A | N/A | N/A
DALI suitable | N/A | N/A | N/A | N/A
C-BUS suitable | N/A | N/A | N/A | N/A
SYMBOLS
On/Off Test Result | 15000 | 15000 | 15000 | 15000
Class II (Double insulated) YES or NO | YES | YES | YES | YES
IC-4 rated YES or NO | NO | NO | NO | NO
Dimmable YES or NO | YES | YES | YES | YES
Distributed by : CLA, an AUSTRALIAN OWNED COMPANY | CLA | CLA | CLA | CLA
www.clalighting.com.au
Packaging
Package Inclusions (including Hardware components) | 1 x base, 1 x cover, 2 x spring for hollow wall, 1 x instruction manual | 1 x base, 1 x cover, 2 x spring for hollow wall, 1 x instruction manual | 1 x base, 1 x cover, 2 x spring for hollow wall, 1 x instruction manual | 1 x base, 1 x cover, 2 x spring for hollow wall, 1 x instruction manual
Inner Carton Quantity | 1 | 1 |  | 1
Inner Carton Dimensions | L 9cm x W 9cm x H 9 cm | L 9cm x W 9cm x H 9 cm | N | L 9cm x W 9cm x H 9 cm
Inner Carton Weight | 0.2kg | 0.2kg | 0.2kg | 0.2kg
Outer Carton Quantity | 50 | 50 | 50 | 50
Outer Carton Dimensions | L 47cm x W 47cm x 48 cm | L 47cm x W 47cm x 48 cm | L 47cm x W 47cm x 48 cm | L 47cm x W 47cm x 48 cm
Outer Carton Weight | 11.5kg | 11.5kg | 11.5kg | 11.5kg